## PinOut - Lily Car
Physical PiPin | PiPin (BCM) | PiPin (WiringPI) | Pin Service Grouping | Pin Board Purpose | Pin Mode | Device | Device Pin | Purpose Description
7 |  | 7 | GPCLK | GPCLK0 |  |  |  | Motor Controller : Shift Register
29 |  | 21 | GPCLK | GPCLK1
31 |  | 22 | GPCLK | GPCLK2
11 |  | 0 | GPIO | GPIO
13 |  | 2 | GPIO | GPIO
6 |  | GRND | GROUND | GROUND |  |  |  | GROUND
15 |  | 3 | GPIO | GPIO
16 |  | 4 | GPIO | GPIO
9 |  | GRND | GROUND | GROUND |  |  |  | GROUND
18 |  | 5 | GPIO | GPIO
22 |  | 6 | GPIO | GPIO
36 |  | 27 | GPIO | GPIO
37 |  | 25 | GPIO | GPIO
14 |  | GRND | GROUND | GROUND |  |  |  | GROUND
3 |  | 8 | I2C | I2C0 SDA
5 |  | 9 | I2C | I2C0 SCL
27 |  | 30 | I2C | I2C-ID-EEPROM-SDA0
28 |  | 31 | I2C | I2C-ID-EEPROM-SCL0
12 |  | 1 | PCM | PCM_CLK/PWM0
20 |  | GRND | GROUND | GROUND |  |  |  | GROUND
35 |  | 24 | PCM | PCM_FS/PWM1
38 |  | 28 | PCM | PCM_DIN
40 |  | 29 | PCM | PCM_DOUT
1 |  | XX | POWER | 3.3v POWER |  |  |  | 3.3 VDC -> Particle Photon
25 |  | GRND | GROUND | GROUND |  |  |  | GROUND
2 |  | XX | POWER | 5.0v POWER |  |  |  | 5.0 VDC <- Power In
4 |  | XX | POWER | 5.0v POWER |  |  |  | 5.0 VDC
17 |  | XX | POWER | 3.3v POWER |  |  |  | 3.3 VDC
32 |  | 26 | PWM | PWM0
30 |  | GRND | GROUND | GROUND |  |  |  | GROUND
33 |  | 23 | PWM | PWM1
19 |  | 12 | SPI | SPI-MOSI
21 |  | 13 | SPI | SPI-MISO
34 |  | GRND | GROUND | GROUND |  |  |  | GROUND
23 |  | 14 | SPI | SPI-SCLK
24 |  | 10 | SPI | SPI-CE0
26 |  | 11 | SPI | SPI-CE1
8 |  | 15 | UART | UART-TXD
39 |  | GRND | GROUND | GROUND |  |  |  | GROUND
10 |  | 16 | UART | UART-RXD

## Pin Purpose
Pin | PinName | Pull | ALT0 | ALT1 | ALT2 | ALT3 | ALT4 | ALT5
0 | GPIO0 | High | ALT0: SDA0; ALT1: SA5; ALT2: <reserved>
1 | GPIO1 | High | ALT0: SCL0; ALT1: SA4; ALT2: <reserved>
2 | GPIO2 | High | ALT0: SDA1; ALT1: SA3; ALT2: <reserved>
3 | GPIO3 | High | ALT0: SCL1; ALT1: SA2; ALT2: <reserved>
4 | GPIO4 | High | GPCLK0 | SA1 | <reserved> |  |  | ARM_TDI
5 | GPIO5 | High | GPCLK1 | SA0 | <reserved> |  |  | ARM_TDO
6 | GPIO6 | High | GPCLK2 | SOE_N/SE | <reserved> |  |  | ARM_RTCK
7 | GPIO7 | High | ALT0: SPI0_CE1_N; ALT1: SWE_N/SRW_N; ALT2: <reserved>
8 | GPIO8 | High | ALT0: SPI0_CE0_N; ALT1: SD0; ALT2: <reserved>
9 | GPIO9 | Low | ALT0: SPI0_MISO; ALT1: SD1; ALT2: <reserved>
10 | GPIO10 | Low | ALT0: SPI0_MOSI; ALT1: SD2; ALT2: <reserved>
11 | GPIO11 | Low | ALT0: SPI0_SCLK; ALT1: SD3; ALT2: <reserved>
12 | GPIO12 | Low | PWM0 | SD4 | <reserved> |  |  | ARM_TMS
13 | GPIO13 | Low | PWM1 | SD5 | <reserved> |  |  | ARM_TCK
14 | GPIO14 | Low | TXD0 | SD6 | <reserved> |  |  | TXD1
15 | GPIO15 | Low | RXD0 | SD7 | <reserved> |  |  | RXD1
16 | GPIO16 | Low | <reserved> | SD8 | <reserved> | CTS0 | SPI1_CE2_N | CTS1
17 | GPIO17 | Low | <reserved> | SD9 | <reserved> | RTS0 | SPI1_CE1_N | RTS1
18 | GPIO18 | Low | PCM_CLK | SD10 | <reserved> | BSCSL-SDA/MOSI | SPI1_CE0_N | PWM0
19 | GPIO19 | Low | PCM_FS | SD11 | <reserved> | BSCSL-SCL/SCLK | SPI1_MISO | PWM1
20 | GPIO20 | Low | PCM_DIN | SD12 | <reserved> | BSCSL/MISO | SPI1_MOSI | GPCLK0
21 | GPIO21 | Low | PCM_DOUT | SD13 | <reserved> | BSCSL/CE_N | SPI1_SCLK | GPCLK1
22 | GPIO22 | Low | <reserved> | SD14 | <reserved> | SD1_CLK | ARM_TRST
23 | GPIO23 | Low | <reserved> | SD15 | <reserved> | SD1_CMD | ARM_RTCK
24 | GPIO24 | Low | <reserved> | SD16 | <reserved> | SD1_DAT0 | ARM_TDO
25 | GPIO25 | Low | <reserved> | SD17 | <reserved> | SD1_DAT1 | ARM_TCK
26 | GPIO26 | Low | <reserved> | <reserved> | <reserved> | SD1_DAT2 | ARM_TDI
27 | GPIO27 | Low | <reserved> | <reserved> | <reserved> | SD1_DAT3 | ARM_TMS
28 | GPIO28 | - | SDA0 | SA5 | PCM_CLK | <reserved>
29 | GPIO29 | - | SCL0 | SA4 | PCM_FS | <reserved>
30 | GPIO30 | Low | <reserved> | SA3 | PCM_DIN | CTS0 |  | CTS1
31 | GPIO31 | Low | <reserved> | SA2 | PCM_DOUT | RTS0 |  | RTS1
32 | GPIO32 | Low | GPCLK0 | SA1 | <reserved> | TXD0 |  | TXD1
33 | GPIO33 | Low | <reserved> | SA0 | <reserved> | RXD0 |  | RXD1
34 | GPIO34 | High | GPCLK0 | SOE_N/SE | <reserved> | <reserved>
35 | GPIO35 | High | ALT0: SPI0_CE1_N; ALT1: SWE_N/SRW_N; ALT2: <reserved>
36 | GPIO36 | High | SPI0_CE0_N | SD0 | TXD0 | <reserved>
37 | GPIO37 | Low | SPI0_MISO | SD1 | RXD0 | <reserved>
38 | GPIO38 | Low | SPI0_MOSI | SD2 | RTS0 | <reserved>
39 | GPIO39 | Low | SPI0_SCLK | SD3 | CTS0 | <reserved>
40 | GPIO40 | Low | PWM0 | SD4 | <reserved> | SPI2_MISO | TXD1